## Sheet1
Solid bodies
| Mass [g] | Moments of inertia [kg*m^2] | Products of inertia [kg*m^2]
Elytron solid body 11mm | 17.8 | [1.44e-05, 3.39e-05, 2.36e-05] | [2.86e-07, -1.95e-06, 3.74e-06]
Elytron solid body 14mm | 20.5 | [1.65e-05, 5.09e-05, 3.85e-05] | [2.70e-07, -2.62e-06, 4.38e-06]
Elytron solid body 17mm | 23.5 | [1.95e-05, 8.10e-05, 6.65e-05] | [3.52e-07, -3.37e-06, 6.84e-06]
Servo solid body | 16.7 | [1.49e-06, 2.06e-06, 2.16e-06] | [1.56e-10, 5.14e-08, 7.72e-09]
plane solid body | 270 | [12326 77748 68501] | [33 -1039 1388]
Propeller solid body | 1.8 | [3.43e-06, 3.52e-06, 9.69e-08] | [4.02e-15, 4.79e-07, -8.85e-15]
Revolute joints
| Torque input | Damping coefficient [N*m/deg] | Spring stifness [N*m/(deg/s)]
Servo Revolute joint 1 | 0.31 | 0.00065 | 0
Servo Revolute joint 2 | 0 | 0.00065 | 0
Propeller Revolute joint | 0 | 1e-05 | 0.5
Spatial contact force
| Normal Force |  |  | Frictional force
| Stifness [N/m] | Damping [N/(m/s)] | Transition region width [m] | Method | Static friction coeff | Dynamic friction coeff | Critical Velocity [m/s]
Spatial contact force | 1000000 | 1000 | 0.0001 | Smooth Stick slip | 0.45 | 0.3 | 0.001